## Sheet2
A 100 pF capacitor has a maximum charging current of
100 micro amps. Calculate its slew rate.
Sketch an adder circuit using an op-amp to get the
output expression as V0= - (0.1V1+V2+10V3) where
V1, V2 and V3 are the inputs.
Mention the requirements for producing sustained
oscillations in feedback circuits and give the types of
audio frequency oscillators
A Hartely oscillator L1=10mH, L2=5mH and
C=200pF.Calculate the frequency oscillation.
A IC741 Op-Amp whose slew rate is 0.5V/μs is used as
an inverting amplifier with a gain of 50. The voltage
gain Vs frequency curve of IC741 is flat up to 20 kHz.
What maximum peak to peak input signal can be
applied without distorting the output?
Draw and explain the circuit of a summing amplifier
using OPAMP. Realize Y(t) = 5 V1+ 2 V2 – 4V3 where
V1, V2 and V3 are input magnitudes.
With a neat diagram explain about Colpitts oscillator &
derive the expression for frequency of oscillation and
condition of oscillation.
Draw the circuit of an Astable multivibrator using
IC555 and derive an expression for its clock frequency.
Define: (1) Slew rate, (2) CMRR, (3) offset voltage (4)
Offset current and mention the practical values for
parameters of op-amp IC 741.
Illustrate a first order Butterworth LPF and determine
the frequency response having cut-off frequency 1 kHz.
With neat functional diagram explain the working of an
astable multivibrator using IC555 timer. Also write the
expression for the time period
Draw and describe the four types of topologies for
feedback of an amplifier. Derive the expression for
gain with feedback.
With necessary figures, explain the concept of ‘virtual ground’ in an
operational amplifier.
Design an amplifier using op-amp with a gain of -10 and input
resistance of 10kohm
In an Op-amp Wein bridge Oscillator two pairs of R and C are used,
when the frequency of oscillations is 200kHz.If the value of C is 10
picofarad, find the value of R.
In a mono stable multivibrator circuit, RA=10 kilo-ohm, the output
pulse width is tp=10milliseconds.Determine the value of C.
Draw and explain the circuit of a Schmitt Trigger using OPAMP.
Explain the terms UTP and LTP of a Schmitt Trigger using hysteresis
curve
Give the significance and expressions of CMRR. Obtain the circuit of
an Op-amp differential amplifier and derive its output voltage.
With a neat diagram explain about Hartley oscillator using op-amp &
derive the expression for frequency of oscillation and condition of
oscillation.
Design an Astable Multivibrator using IC 555 for a frequency of 1 KHz
and a duty cycle of 60%.
If v1 = 10 cos 2 t mV and v2 = 0.5 t mV, find V0 in the op amp circuit. Assume that the voltage across the capacitor is initially zero.
With the help of a circuit diagram and necessary equations, show how
an operational amplifier can be used to find the difference between two
voltages.
Design the frequency and duty cycle of an Astable Multivibrator using
IC 555 for C=0.01 microfarad, R1=10 kilo-ohm, R2=50 kilo ohm
Design a Wien bridge oscillator using an operational amplifier for 1.5
KHz, assume C=10nanofarad. Draw the circuit diagram and relevant
waveforms.
Find the maximum frequency for sine wave output voltage 10V peak to Peak
with an op-amp whose slew rate is 1V/µs.
For the circuit diagram shown below determine the output voltage V0
Determine a value for Rf in Figure in order to maintain oscillation. Also determine the oscillation frequency.
List the applications of multi vibrators'
Draw the circuit diagram of a voltage series feedback amplifier and derive
expressions for voltage gain with and without feedback.
Summarize the frequency expressions for LPF, HPF and BPF and enumerate
the advantages & disadvantages of Active and passive filters
What are the requirements for producing sustained oscillations in feedback
circuits? Discuss any one audio frequency oscillators.
With neat functional diagram, illustrate the working of IC555 timer.
Design an amplifier, using an op-amp with a feedback resistor of 80 kilo
ohms, to take voltages V1, V2, V3, V4 and to produce an output which is: Vo
= -(V1+ 2V2 + 4V3 + 8V4).
Discuss the need for an instrumentation amplifier? Give a detailed analysis of
the circuit and its output.
With the help of necessary figures, explain the working of a mono-stable
multivibrator using IC555 and derive its time period
Outline how frequency of resonance occurs in LC tank circuit, discuss the
working of Hartley oscillator using Op-amp with neat sketch